## Revision
Rev
1.0 | initial
1.01 | 1) Following NXP HDG update notification: *updated J3.42,J3.46 pinout 2)Updated pins J3.15/27/34/63
1.02 | 1) Updated pin J1.41 no WBE assembly 2) Updated pins J3.70,72,76,78,80,82,84,86,88,90 DSCM assembly 3) Corrected formula for cells R1,S1 4) Updated pin names J1.22, J3.42,46 5) Renamed SD1 to SDEX 6) Updated J1.31 assembly

## PINMUX-i.MX95_DART-MX95
EVK Use Pin | EVK Use Net Name | Conn.pin | Assy | Connector pin name | Ball | IO PAD | Alt0 | Alt1 | Alt2 | Alt3 | Alt4 | Alt5 | Alt6 | Alt7 | Default MUX | Power Group | XXX | XXX
J25.9 (HEADER) | GPIO1_IO00 | J1.01 |  | PF09_INT_B_PF53_SOC_PG_PF53_ARM_PG | PF09.41,PF5302.8, PF5301.8 | [10 empty] | 3.3V
J5.R4 (ETHERNET) | ETH_TRX1_P | J1.02 | no EC | ENET1_TD1 | AG35 | ENET1_TD1 | netc.ETH0_RGMII_TXD[1] | uart3.RTS_B | i3c2.PUR | usb1.OTG_OC | flexio2.FLEXIO[4] | gpio4.IO[4] | i3c2.PUR_B | netc.ETH0_RMII_TXD[1] | gpio4.IO[4] | NVCC_ENET (EC-1.8V, no EC-1.8V/3.3V)
J5.R4 (ETHERNET) | ETH_TRX1_P | J1.02 | EC | ETH_TRX1_P | MxL86110x.4
TP2.01 (ENET_TX_CTL_BYP) | ENET_TX_CTL_BYP | J1.03 | no EC | ENET1_TX_CTL | AF32 | ENET1_TX_CTL | netc.ETH0_RGMII_TX_CTL | uart3.DTR_B | netc.ETH0_RMII_TX_EN |  | flexio2.FLEXIO[6] | gpio4.IO[6] |  |  | gpio4.IO[6] | NVCC_ENET (EC-1.8V, no EC-1.8V/3.3V)
TP2.01 (ENET_TX_CTL_BYP) | ENET_TX_CTL_BYP | J1.03 | EC | NC | NC
J5.R5 (ETHERNET) | ETH_TRX1_N | J1.04 | no EC | ENET1_TD0 | AG33 | ENET1_TD0 | netc.ETH0_RGMII_TXD[0] | uart3.TX | netc.ETH0_RMII_TXD[0] |  | flexio2.FLEXIO[5] | gpio4.IO[5] |  |  | gpio4.IO[5] | NVCC_ENET (EC-1.8V, no EC-1.8V/3.3V)
J5.R5 (ETHERNET) | ETH_TRX1_N | J1.04 | EC | ETH_TRX1_N | MxL86110x.5
J5.L4 (ETHERNET) | LED_LINK10_100 | J1.05 | no EC | ENET1_TXC | AG31 | ENET1_TXC | Alt0: netc.ETH0_RGMII_TX_CLK; Alt1: ccmsrcgpcmix.ENET_CLK_ROOT; Alt4: flexio2.FLEXIO[7]; Alt5: gpio4.IO[7] | gpio4.IO[7] | NVCC_ENET (EC-1.8V, no EC-1.8V/3.3V)
J5.L4 (ETHERNET) | LED_LINK10_100 | J1.05 | EC | LED_LINK10_100 | GND
J5.R10 (ETHERNET) | ETH_TRX0_N | J1.06 | no EC | ENET1_TD2 | AF36 | ENET1_TD2 | netc.ETH0_RGMII_TXD[2] | INPUT=netc.ETH0_RMII_REF50_CLK OUTPUT=ccmsrcgpcmix.ENET_REF_CLK_ROOT | can2.RX | usb2.OTG_OC | flexio2.FLEXIO[3] | gpio4.IO[3] |  |  | gpio4.IO[3] | NVCC_ENET (EC-1.8V, no EC-1.8V/3.3V)
J5.R10 (ETHERNET) | ETH_TRX0_N | J1.06 | EC | ETH_TRX0_N | MxL86110x.2
J5.L5 (ETHERNET) | LED_LINK1000 | J1.07 | no EC | ENET1_RXC | AJ33 | ENET1_RXC | Alt0: netc.ETH0_RGMII_RX_CLK; Alt1: netc.ETH0_RMII_RX_ER; Alt4: flexio2.FLEXIO[9]; Alt5: gpio4.IO[9] | gpio4.IO[9] | NVCC_ENET (EC-1.8V, no EC-1.8V/3.3V)
J5.L5 (ETHERNET) | LED_LINK1000 | J1.07 | EC | LED_LINK1000 | MxL86110x.33
J5.R11 (ETHERNET) | ETH_TRX0_P | J1.08 | no EC | ENET1_TD3 | AG37 | ENET1_TD3 | netc.ETH0_RGMII_TXD[3] |  | can2.TX | usb2.OTG_ID | flexio2.FLEXIO[2] | gpio4.IO[2] |  |  | gpio4.IO[2] | NVCC_ENET (EC-1.8V, no EC-1.8V/3.3V)
J5.R11 (ETHERNET) | ETH_TRX0_P | J1.08 | EC | ETH_TRX0_P | MxL86110x.1
J5.L1 (ETHERNET) | LED_ACT | J1.09 | no EC | ENET1_RX_CTL | AH34 | ENET1_RX_CTL | netc.ETH0_RGMII_RX_CTL | uart3.DSR_B | netc.ETH0_RMII_CRS_DV | usb2.OTG_PWR | flexio2.FLEXIO[8] | gpio4.IO[8] |  |  | gpio4.IO[8] | NVCC_ENET (EC-1.8V, no EC-1.8V/3.3V)
J5.L1 (ETHERNET) | LED_ACT | J1.09 | EC | LED_ACT | MxL86110x.34
J5.R3 (ETHERNET) | ETH_TRX2_P | J1.10 | no EC | ENET1_RD0 | AJ35 | ENET1_RD0 | netc.ETH0_RGMII_RXD[0] | uart3.RX | netc.ETH0_RMII_RXD[0] |  | flexio2.FLEXIO[10] | gpio4.IO[10] |  |  | gpio4.IO[10] | NVCC_ENET (EC-1.8V, no EC-1.8V/3.3V)
J5.R3 (ETHERNET) | ETH_TRX2_P | J1.10 | EC | ETH_TRX2_P | MxL86110x.6
J12.14 (HEADER) | ENET_MDIO | J1.11 |  | ENET1_MDIO | AJ39 | ENET1_MDIO | netc.MDIO | uart3.RIN_B | i3c2.SDA | usb1.OTG_PWR | flexio2.FLEXIO[1] | gpio4.IO[1] |  |  | gpio4.IO[1] | NVCC_ENET (EC-1.8V, no EC-1.8V/3.3V)
J5.R2 (ETHERNET) | ETH_TRX2_N | J1.12 | no EC | ENET1_RD1 | AK36 | ENET1_RD1 | netc.ETH0_RGMII_RXD[1] | uart3.CTS_B | netc.ETH0_RMII_RXD[1] | lptmr2.ALT1 | flexio2.FLEXIO[11] | gpio4.IO[11] |  |  | gpio4.IO[11] | NVCC_ENET (EC-1.8V, no EC-1.8V/3.3V)
J5.R2 (ETHERNET) | ETH_TRX2_N | J1.12 | EC | ETH_TRX2_N | MxL86110x.7
J12.16 (HEADER) | ENET_MDC | J1.13 |  | ENET1_MDC | AK40 | ENET1_MDC | netc.MDC | uart3.DCB_B | i3c2.SCL | usb1.OTG_ID | flexio2.FLEXIO[0] | gpio4.IO[0] |  |  | gpio4.IO[0] | NVCC_ENET (EC-1.8V, no EC-1.8V/3.3V)
J5.R8 (ETHERNET) | ETH_TRX3_P | J1.14 | no EC | ENET1_RD2 | AJ37 | ENET1_RD2 | netc.ETH0_RGMII_RXD[2] |  | netc.ETH0_RMII_RX_ER | lptmr2.ALT2 | flexio2.FLEXIO[12] | gpio4.IO[12] |  |  | gpio4.IO[12] | NVCC_ENET (EC-1.8V, no EC-1.8V/3.3V)
J5.R8 (ETHERNET) | ETH_TRX3_P | J1.14 | EC | ETH_TRX3_P | MxL86110x.9
U13.06 (RESET MON) | SOM_SNVS | J1.15 |  | VDD_BBSM_1V8 | PF09.16 | [10 empty] | NVCC_BBSM (1.8V)
J5.R9 (ETHERNET) | ETH_TRX3_N | J1.16 | no EC | ENET1_RD3 | AH38 | ENET1_RD3 | Alt0: netc.ETH0_RGMII_RXD[3]; Alt3: lptmr2.ALT3; Alt4: flexio2.FLEXIO[13]; Alt5: gpio4.IO[13] | gpio4.IO[13] | NVCC_ENET (EC-1.8V, no EC-1.8V/3.3V)
J5.R9 (ETHERNET) | ETH_TRX3_N | J1.16 | EC | ETH_TRX3_N | MxL86110x.10
J12.17 (EXP I2C) | I2C4_SCL | J1.17 |  | GPIO_IO11 | M52 | GPIO_IO11 | gpio2.IO[11] | spi3.SCK |  |  | tpm5.EXTCLK | uart7.RTS_B | i2c8.SCL | flexio1.FLEXIO[11] | gpio2.IO[11] | NVCC_GPIO(3.3V)
GND | GND | J1.18 |  | GND | GND
J12.19 (EXP I2C) | I2C4_SDA | J1.19 |  | GPIO_IO10 | M48 | GPIO_IO10 | gpio2.IO[10] | spi3.SOUT |  |  | tpm4.EXTCLK | uart7.CTS_B | i2c8.SDA | flexio1.FLEXIO[10] | gpio2.IO[10] | NVCC_GPIO(3.3V)
SW6.3 (ONOFF) | ONOFF | J1.20 |  | ONOFF | F40 | ONOFF | [9 empty] | NVCC_BBSM (1.8V)
GND | GND | J1.21 |  | GND | GND
U11.3 (NC) (BASE 3.3V) | PMIC_ON_REQ | J1.22 |  | PWRON | PF09.28 | [10 empty] | NVCC_BBSM (1.8V)
J16.01 (HEADER) | BT_HOST_WAKE | J1.23 | no WBD/WBE | NC | NC
J16.01 (HEADER) | BT_HOST_WAKE | J1.23 | WBD/WBE | BT_HOST_WAKE_1V8 | LBES5PL2xL.76 | [10 empty] | 1.8V
U58.02 (POR) | POR_B | J1.24 |  | POR_B_1V8 | D42 | POR_B | [9 empty] | NVCC_BBSM (1.8V)
J16.05 (HEADER) | WIFI_HOST_WAKE | J1.25 | no WBD/WBE | NC | NC
J16.05 (HEADER) | WIFI_HOST_WAKE | J1.25 | WBD/WBE | WIFI_HOST_WAKE_1V8 | LBES5PL2xL.73 | [10 empty] | 1.8V
J13.06 (HEADER) | PMIC_STBY_REQ | J1.26 |  | PMIC_STBY_REQ_1V8 | C43 | PMIC_STBY_REQ | [9 empty] | NVCC_BBSM (1.8V)
U17.05 0 | SOM_NVCC_3V3 | J1.27 |  | VDD_3V3 | PF09.49 | [10 empty] | 3.3V
U46.B2 (SD POWER) | CONN_SD2_NRST | J1.28 |  | SD2_RST_B | AD52 | SD2_RESET_B | usdhc2.RESET_B | lptmr2.ALT2 |  | netc.TMR_1588_GCLK | flexio1.FLEXIO[7] | gpio3.IO[7] |  |  | gpio3.IO[7] | NVCC_SD2 (1.8V/3.3V)
J16.03 (HEADER) | SD2_WP(GPIO2_IO20) | J1.29 | no ADC | NC | NC
J16.03 (HEADER) | SD2_WP(GPIO2_IO20) | J1.29 | ADC | ADC_IN0 | A37 | ADC_IN0 | [9 empty] | VDD_ANA_1P8 (1.8V)
GND | GND | J1.30 |  | GND | GND
TP1.01 (NVCC_ENET) | NVCC_ENET | J1.31 |  | ETH_3V3 | PF09.53 | [10 empty] | 3.3V
J41.07 (HEADER) | NAND_DATA01 | J1.32 |  | XSPI_DATA1 | AH46 | XSPI1_DATA1 | flexspi.A_DATA[1] | sai2.TX_DATA[5] | sai4.TX_SYNC | sai4.TX_DATA[1] | xspi_slv.DATA[1] | gpio5.IO[1] |  |  | gpio5.IO[1] | NVCC_WAKEUP (1.8V)
GND | GND | J1.33 |  | GND | GND
J41.10 (HEADER) | NAND_CE0_B | J1.34 |  | XSPI_SS0_B | AJ41 | XSPI1_SS0_B | flexspi.A_SS0_B | sai2.RX_DATA[5] | sai4.RX_BCLK | earc.cec | xspi_slv.CS | gpio5.IO[10] |  |  | gpio5.IO[10] | NVCC_WAKEUP (1.8V)
J42.16 (DSI) | NAND_DATA07 | J1.35 |  | ETH_CLKIN_N | AF14 | ETH_REF_PAD_CLK_N
J41.02 (HEADER) | NAND_READY_B | J1.36 | no BT PCM | NC | NC
J41.02 (HEADER) | NAND_READY_B | J1.36 | BT PCM | BT_PCM_IN_1V8 | LBES5PL2xL.60 | [10 empty] | 1.8V
J42.17 (DSI) | NAND_DATA06 | J1.37 |  | ETH_CLKIN_P | AG15 | ETH_REF_PAD_CLK_P
J41.01 (HEADER) | NAND_DQS | J1.38 |  | XSPI_DQS | AK44 | XSPI1_DQS | flexspi.A_DQS | sai5.RX_SYNC | sai5.TX_DATA[2] | sai2.RX_DATA[6] | xspi_slv.DQS | gpio5.IO[8] |  |  | gpio5.IO[8] | NVCC_WAKEUP (1.8V)
J42.07 (DSI) | NAND_DATA04 | J1.39 | no RFCTRL | NC | NC
J42.07 (DSI) | NAND_DATA04 | J1.39 | RFCTRL | RF_CNTL1_1V8 | LBES5PL2xL.26 | [10 empty] | 1.8V
J41.08 (HEADER) | NAND_ALE | J1.40 |  | XSPI_CLK | AJ43 | XSPI1_SCLK | flexspi.A_SCLK | sai2.RX_DATA[4] | sai4.RX_SYNC | earc.hpd | xspi_slv.CLK | gpio5.IO[9] |  |  | gpio5.IO[9] | NVCC_WAKEUP (1.8V)
J42.08 (DSI) | NAND_RE_B | J1.41 | no WBE | SPI_TXD_1V8 | NC
J42.08 (DSI) | NAND_RE_B | J1.41 | WBE | SPI_TXD_1V8 | LBES5PL2xL.7 | [10 empty] | 1.8V
J42.13 (DSI) | NAND_WP_B | J1.42 |  | ETH_TX0_N | AK16 | ETH_TX0_N
J42.10 (DSI) | NAND_DATA05 | J1.43 |  | ETH_RX0_N | AK12 | ETH_RX0_N
J42.14 (DSI) | NAND_WE_B | J1.44 |  | ETH_TX0_P | AJ17 | ETH_TX0_P
J42.11 (DSI) | NAND_CLE | J1.45 |  | ETH_RX0_P | AJ13 | ETH_RX0_P
J41.03 (HEADER) | NAND_DATA03 | J1.46 |  | XSPI_DATA3 | AK48 | XSPI1_DATA3 | flexspi.A_DATA[3] | sai2.TX_DATA[7] | sai4.RX_DATA[0] |  | xspi_slv.DATA[3] | gpio5.IO[3] |  |  | gpio5.IO[3] | NVCC_WAKEUP (1.8V)
J41.04 (HEADER) | NAND_CE2_B | J1.47 |  | XSPI_SS1_B | AH42 | XSPI1_SS1_B | flexspi.A_SS1_B | sai5.RX_BCLK | sai5.TX_DATA[3] | sai2.RX_DATA[7] |  | gpio5.IO[11] |  |  | gpio5.IO[11] | NVCC_WAKEUP (1.8V)
J41.09 (HEADER) | NAND_DATA00 | J1.48 |  | XSPI_DATA0 | AJ45 | XSPI1_DATA0 | flexspi.A_DATA[0] | sai2.TX_DATA[4] | sai4.TX_BCLK | sai4.RX_DATA[1] | xspi_slv.DATA[0] | gpio5.IO[0] |  |  | gpio5.IO[0] | NVCC_WAKEUP (1.8V)
GND | GND | J1.49 |  | GND | GND
J41.05 (HEADER) | NAND_DATA02 | J1.50 |  | XSPI_DATA2 | AJ47 | XSPI1_DATA2 | flexspi.A_DATA[2] | sai2.TX_DATA[6] | sai4.TX_DATA[0] |  | xspi_slv.DATA[2] | gpio5.IO[2] |  |  | gpio5.IO[2] | NVCC_WAKEUP (1.8V)
U20.10 (PCI REFCLOCK) | PCIE1_REF_CLKN | J1.51 |  | PCIE1_CLKIN_N | C31 | PCIE1_REF_PAD_CLK_N
GND | GND | J1.52 | no BTRST | GND | GND
GND | GND | J1.52 | BTRST | BT_KILL_1V8 | LBES5PL2xL.64 | [10 empty] | 1.8V
U20.11 (PCI REFCLOCK) | PCIE1_REF_CLKP | J1.53 |  | PCIE1_CLKIN_P | B30 | PCIE1_REF_PAD_CLK_P
U16.10 (PCI REFCLOCK) | PCIE2_REF_CLKN | J1.54 | no SPICM & no BTPCM & no RFCTRL | PCIE2_CLKIN_N | A33 | PCIE2_REF_PAD_CLK_N
U16.10 (PCI REFCLOCK) | PCIE2_REF_CLKN | J1.54 | BT PCM | BT_PCM_CLK_1V8 | LBES5PL2xL.57 | [10 empty] | 1.8V
GND | GND | J1.55 | no WBE | GND | GND
GND | GND | J1.55 | WBE | SPI_CS0_1V8 | LBES5PL2xL.4 | [10 empty] | 1.8V
U16.11 (PCI REFCLOCK) | PCIE2_REF_CLKP | J1.56 | no SPICM & no BTPCM & no RFCTRL | PCIE2_CLKIN_P | B32 | PCIE2_REF_PAD_CLK_P
U16.11 (PCI REFCLOCK) | PCIE2_REF_CLKP | J1.56 | BT PCM | BT_PCM_OUT_1V8 | LBES5PL2xL.59 | [10 empty] | 1.8V
J23.31 (MINI PCIE) | PCIE1_TXN | J1.57 |  | PCIE1_TX0_N | D30 | PCIE1_TX0_N
GND | GND | J1.58 | no WRST | GND | GND
GND | GND | J1.58 | WRST | WB_KILL_1V8 | LBES5PL2xL.63 | [10 empty] | 1.8V
J23.33 (MINI PCIE) | PCIE1_TXP | J1.59 |  | PCIE1_TX0_P | E29 | PCIE1_TX0_P
J23.23 (MINI PCIE) | PCIE1_RXN | J1.60 |  | PCIE1_RX0_N | C35 | PCIE1_RX0_N
GND | GND | J1.61 | no WBE | GND | GND
GND | GND | J1.61 | WBE | SPI_RXD_1V8 | LBES5PL2xL.6 | [10 empty] | 1.8V
J23.25 (MINI PCIE) | PCIE1_RXP | J1.62 |  | PCIE1_RX0_P | B34 | PCIE1_RX0_P
J32.43 (M.2 NC) | PCIE2_RXN | J1.63 | no SPICM & no BTPCM & no RFCTRL | PCIE2_RX0_N | C35 | PCIE2_RX0_N
J32.43 (M.2 NC) | PCIE2_RXN | J1.63 | WBE&SPICM | SPI_TXD_1V8 | LBES5PL2xL.7 | [10 empty] | 1.8V
GND | GND | J1.64 | no RFCTRL | GND | GND
GND | GND | J1.64 | RFCTRL | RF_CNTL0_1V8 | LBES5PL2xL.27 | [10 empty] | 1.8V
J32.41 (M.2 NC) | PCIE2_RXP | J1.65 | no SPICM & no BTPCM & no RFCTRL | PCIE2_RX0_P | B34 | PCIE2_RX0_P
J32.41 (M.2 NC) | PCIE2_RXP | J1.65 | BT PCM | BT_PCM_SYNC_1V8 | LBES5PL2xL.61 | [10 empty] | 1.8V
J32.37 (M.2 NC) | PCIE2_TXN | J1.66 | no SPICM & no BTPCM & no RFCTRL | PCIE2_TX0_N | F32 | PCIE2_TX0_N
J32.37 (M.2 NC) | PCIE2_TXN | J1.66 | RFCTRL | RF_CNTL3_1V8 | LBES5PL2xL.25 | [10 empty] | 1.8V
GND | GND | J1.67 | no WBE | GND | GND
GND | GND | J1.67 | WBE | SPI_CLK_1V8 | LBES5PL2xL.8 | [10 empty] | 1.8V
J32.35 (M.2 NC) | PCIE2_TXP | J1.68 | no SPICM & no BTPCM & no RFCTRL | PCIE2_TX0_P | E31 | PCIE2_TX0_P
J32.35 (M.2 NC) | PCIE2_TXP | J1.68 | RFCTRL | RF_CNTL4_1V8 | LBES5PL2xL.24 | [10 empty] | 1.8V
J11.35 (CAMERA) | CSI_P1_DP3 | J1.69 |  | MIPI_CSI_D3_P | E11 | MIPI_CSI1_D3_P
GND | GND | J1.70 | no BTRST | GND | GND
GND | GND | J1.70 | BTRST | LR_KILL_1V8 | LBES5PL2xL.38 | [10 empty] | 1.8V
J11.37 (CAMERA) | CSI_P1_DN3 | J1.71 |  | MIPI_CSI_D3_N | F12 | MIPI_CSI1_D3_N
J41.06 (HEADER) | EN_SOM_VBAT_3V3 | J1.72 |  | SAI1_TXD_BT_MODE3 | H48 | SAI1_TXD0 | sai1.TX_DATA[0] | uart2.RTS_B | spi1.SCK | uart1.DTR_B | can1.TX | gpio1.IO[13]/ccmsrcgpcmix.BOOT_MODE[3] |  |  | gpio1.IO[13]/ccmsrcgpcmix.BOOT_MODE[3] | NVCC_AON(3.3V)
J11.23 (CAMERA) | CSI_P1_DP1 | J1.73 |  | MIPI_CSI_D1_P | E17 | MIPI_CSI1_D1_P
J9.09 (SD CARD) | CONN_SD2_CD_B | J1.74 |  | SD2_CD_B | AD48 | SD2_CD_B | usdhc2.CD_B | netc.TMR_1588_TRIG1 | i3c2.SCL |  | flexio1.FLEXIO[0] | gpio3.IO[0] |  |  | gpio3.IO[0] | NVCC_SD2 (1.8V/3.3V)
J11.25 (CAMERA) | CSI_P1_DN1 | J1.75 |  | MIPI_CSI_D1_N | D18 | MIPI_CSI1_D1_N
GND | GND | J1.76 |  | GND | GND
J11.31 (CAMERA) | CSI_P1_DN2 | J1.77 |  | MIPI_CSI_D2_N | D14 | MIPI_CSI1_D2_N
J9.01 (SD CARD) | CONN_SD2_DATA2 | J1.78 |  | SD2_DATA2 | AA51 | SD2_DATA2 | usdhc2.DATA2 | netc.TMR_1588_PP3 | mqs2.RIGHT |  | flexio1.FLEXIO[5] | gpio3.IO[5] |  |  | gpio3.IO[5] | NVCC_SD2 (1.8V/3.3V)
J11.29 (CAMERA) | CSI_P1_DP2 | J1.79 |  | MIPI_CSI_D2_P | E13 | MIPI_CSI1_D2_P
J9.08 (SD CARD) | CONN_SD2_DATA1 | J1.80 |  | SD2_DATA1 | AC49 | SD2_DATA1 | usdhc2.DATA1 | netc.TMR_1588_CLK | can2.RX |  | flexio1.FLEXIO[4] | gpio3.IO[4] |  |  | gpio3.IO[4] | NVCC_SD2 (1.8V/3.3V)
J11.11 (CAMERA) | CSI_P1_DP0 | J1.81 |  | MIPI_CSI_D0_P | E19 | MIPI_CSI1_D0_P
J9.5 (SD CARD) | CONN_SD2_CLK | J1.82 |  | SD2_CLK | AB48 | SD2_CLK | usdhc2.CLK | netc.TMR_1588_PP1 | i3c2.SDA |  | flexio1.FLEXIO[1] | gpio3.IO[1] |  |  | gpio3.IO[1] | NVCC_SD2 (1.8V/3.3V)
J11.13 (CAMERA) | CSI_P1_DN0 | J1.83 |  | MIPI_CSI_D0_N | F20 | MIPI_CSI1_D0_N
J9.02 (SD CARD) | CONN_SD2_DATA3 | J1.84 |  | SD2_DATA3 | AA49 | SD2_DATA3 | usdhc2.DATA3 | lptmr2.ALT1 | mqs2.LEFT | netc.TMR_1588_ALARM1 | flexio1.FLEXIO[6] | gpio3.IO[6] |  |  | gpio3.IO[6] | NVCC_SD2 (1.8V/3.3V)
GND | GND | J1.85 |  | GND | GND
J9.07 (SD CARD) | CONN_SD2_DATA0 | J1.86 |  | SD2_DATA0 | AC51 | SD2_DATA0 | usdhc2.DATA0 | netc.TMR_1588_PP2 | can2.TX |  | flexio1.FLEXIO[3] | gpio3.IO[3] |  |  | gpio3.IO[3] | NVCC_SD2 (1.8V/3.3V)
J11.17 (CAMERA) | CSI_P1_CKP | J1.87 |  | MIPI_CSI_CLK_P | E15 | MIPI_CSI1_CLK_P
J9.03 (SD CARD) | CONN_SD2_CMD | J1.88 |  | SD2_CMD | AB52 | SD2_CMD | usdhc2.CMD | netc.TMR_1588_TRIG2 | i3c2.PUR | i3c2.PUR_B | flexio1.FLEXIO[2] | gpio3.IO[2] |  |  | gpio3.IO[2] | NVCC_SD2 (1.8V/3.3V)
J11.19 (CAMERA) | CSI_P1_CKN | J1.89 |  | MIPI_CSI_CLK_N | F16 | MIPI_CSI1_CLK_N
J9.9, U46.B2 Pull-up (SD CARD) | NVCC_SD2_1V8_3V3 | J1.90 |  | VDD_SDIO2 | PF09.3 | [10 empty] | 1.8V/3.3V
J29.04 (JTAG) | JTAG_TCK | J2.01 |  | JTAG_TCK | AG21 | DAP_TCLK_SWCLK | dap.TCLK_SWCLK |  | can4.RX |  | flexio1.FLEXIO[30] | gpio3.IO[30] | uart5.CTS_B |  | dap.TCLK_SWCLK | NVCC_CCM_DAP (1.8V)
J22.2 (HEADPHONES) | HPLOUT | J2.02 | no AC | GPIO_IO20 | R49 | GPIO_IO20 | gpio2.IO[20] | sai3.RX_DATA[0] | pdm.BIT_STREAM[0] |  | spi5.SOUT | spi4.SOUT | tpm3.CH1 | flexio1.FLEXIO[20] | gpio2.IO[20] | NVCC_GPIO(3.3V)
J22.2 (HEADPHONES) | HPLOUT | J2.02 | AC | HPLOUT | WM8904.13
J29.02 (JTAG) | JTAG_TMS | J2.03 |  | JTAG_TMS | AH22 | DAP_TMS_SWDIO | dap.TMS_SWDIO |  | can4.TX |  | flexio2.FLEXIO[31] | gpio3.IO[29] | uart5.RTS_B |  | dap.TMS_SWDIO | NVCC_CCM_DAP (1.8V)
J22.3 (HEADPHONES) | HPROUT | J2.04 | no AC | GPIO_IO16 | P46 | GPIO_IO16 | gpio2.IO[16] | sai3.TX_BCLK | pdm.BIT_STREAM[2] |  | uart3.CTS_B | spi4.PCS2 | uart4.CTS_B | flexio1.FLEXIO[16] | gpio2.IO[16] | NVCC_GPIO(3.3V)
J22.3 (HEADPHONES) | HPROUT | J2.04 | AC | HPROUT | WM8904.15
J29.9 (JTAG) | JTAG_NTRST | J2.05 | no ADC | NC | NC
J29.9 (JTAG) | JTAG_NTRST | J2.05 | ADC | ADC_IN7 | A45 | ADC_IN7 | [9 empty] | VDD_ANA_1P8 (1.8V)
J22.01 (HEADPHONES) | HPOUTFB | J2.06 | no AC | GPIO_IO19 | R45 | GPIO_IO19 | gpio2.IO[19] | sai3.RX_SYNC | pdm.BIT_STREAM[3] | flexio1.FLEXIO[19] | spi5.SIN | spi4.SIN | tpm6.CH2 | sai3.TX_DATA[0] | gpio2.IO[19] | NVCC_GPIO(3.3V)
J22.01 (HEADPHONES) | HPOUTFB | J2.06 | AC | HPOUTFB | WM8904.14
J29.08 (JTAG) | JTAG_TDI | J2.07 |  | JTAG_TDI | AK24 | DAP_TDI | dap.TDI | mqs2.LEFT | netc.TMR_1588_ALARM1 | can2.TX | flexio2.FLEXIO[30] | gpio3.IO[28] | uart5.RX |  | dap.TDI | NVCC_CCM_DAP (1.8V)
J21.2 (LINE IN) | LINEIN1_LP | J2.08 | no AC | GPIO_IO18 | P52 | GPIO_IO18 | gpio2.IO[18] | sai3.RX_BCLK |  |  | spi5.PCS0 | spi4.PCS0 | tpm5.CH2 | flexio1.FLEXIO[18] | gpio2.IO[18] | NVCC_GPIO(3.3V)
J21.2 (LINE IN) | LINEIN1_LP | J2.08 | AC | LINEIN1_LP | WM8904.26
J29.06 (JTAG) | JTAG_TDO | J2.09 |  | JTAG_TDO | AJ23 | DAP_TDO_TRACESWO | dap.TDO_TRACESWO | mqs2.RIGHT | netc.TMR_1588_ALARM2 | can2.RX | flexio1.FLEXIO[31] | gpio3.IO[31] | uart5.TX |  | dap.TDO_TRACESWO | NVCC_CCM_DAP (1.8V)
J21.3 (LINE IN) | LINEIN1_RP | J2.10 | no AC | GPIO_IO26 | U45 | GPIO_IO26 | gpio2.IO[26] | usdhc3.DATA2 | pdm.BIT_STREAM[1] | flexio1.FLEXIO[26] | tpm5.CH3 | dap.TDI | spi8.PCS1 | sai3.TX_SYNC | gpio2.IO[26] | NVCC_GPIO(3.3V)
J21.3 (LINE IN) | LINEIN1_RP | J2.10 | AC | LINEIN1_RP | WM8904.24
3.3V Pull up | BOOT_MODE1 | J2.11 |  | UART2_TXD_BT_MODE1 | F48 | UART2_TXD | uart2.TX | uart1.RTS_B | spi2.SCK | tpm1.CH3 |  | gpio1.IO[7]/ccmsrcgpcmix.BOOT_MODE[1] |  |  | gpio1.IO[7]/ccmsrcgpcmix.BOOT_MODE[1] | NVCC_AON(3.3V)
AGND | AGND | J2.12 |  | AGND | AGND
Pull Down | BOOT_MODE0 | J2.13 |  | SAI1_TXFS_BT_MODE2 | G49 | SAI1_TXFS | sai1.TX_SYNC | sai1.TX_DATA[1] | spi1.PCS0 | uart2.DTR_B | mqs1.LEFT | gpio1.IO[11]/ccmsrcgpcmix.BOOT_MODE[2] |  |  | gpio1.IO[11]/ccmsrcgpcmix.BOOT_MODE[2] | NVCC_AON(3.3V)
U32.04 (DMIC) | DMIC_CLK | J2.14 | no AC | GPIO_IO21 | R51 | GPIO_IO21 | gpio2.IO[21] | sai3.TX_DATA[0] | pdm.CLK | flexio1.FLEXIO[21] | spi5.SCK | spi4.SCK | tpm4.CH1 | sai3.RX_BCLK | gpio2.IO[21] | NVCC_GPIO(3.3V)
U32.04 (DMIC) | DMIC_CLK | J2.14 | AC | DMIC_CLK | WM8904.01
J25.01 (HEADER) | HDMI_DDC_SCL | J2.15 | no ADC | NC | NC
J25.01 (HEADER) | HDMI_DDC_SCL | J2.15 | ADC | ADC_IN1 | B38 | ADC_IN1 | [9 empty] | VDD_ANA_1P8 (1.8V)
U32.5 (DMIC) | DMIC_DATA | J2.16 | no AC | GPIO_IO17 | P48 | GPIO_IO17 | gpio2.IO[17] | sai3.MCLK |  |  | uart3.RTS_B | spi4.PCS1 | uart4.RTS_B | flexio1.FLEXIO[17] | gpio2.IO[17] | NVCC_GPIO(3.3V)
U32.5 (DMIC) | DMIC_DATA | J2.16 | AC | DMIC_DATA | WM8904.27
J25.03 (HEADER) | HDMI_DDC_SDA | J2.17 | no ADC | NC | NC
J25.03 (HEADER) | HDMI_DDC_SDA | J2.17 | ADC | ADC_IN2 | C39 | ADC_IN2 | [9 empty] | VDD_ANA_1P8 (1.8V)
GND | GND | J2.18 |  | GND | GND
J25.05 (HEADER) | HDMI_CEC | J2.19 |  | XSPI1_SS0_B | AJ41 | XSPI1_SS0_B | flexspi.A_SS0_B | sai2.RX_DATA[5] | sai4.RX_BCLK | earc.cec | xspi_slv.CS | gpio5.IO[10] |  |  | gpio5.IO[10] | NVCC_WAKEUP (1.8V)
J12.01 (HEADER) | BT_UART4_TX | J2.20 |  | GPIO_IO00 | J49 | GPIO_IO00 | gpio2.IO[0] | i2c3.SDA |  |  | spi6.PCS0 | uart5.TX | i2c5.SDA | flexio1.FLEXIO[0] | gpio2.IO[0] | NVCC_GPIO(3.3V)
J25.07 (HEADER) | HDMI_HPD | J2.21 |  | XSPI1_CLK | AJ43 | XSPI1_SCLK | flexspi.A_SCLK | sai2.RX_DATA[4] | sai4.RX_SYNC | earc.hpd | xspi_slv.CLK | gpio5.IO[9] |  |  | gpio5.IO[9] | NVCC_WAKEUP (1.8V)
J12.03 (HEADER) | BT_UART4_CTS_B | J2.22 |  | GPIO_IO03 | K52 | GPIO_IO03 | gpio2.IO[3] | i2c4.SCL |  |  | spi6.SCK | uart5.RTS_B | i2c6.SCL | flexio1.FLEXIO[3] | gpio2.IO[3] | NVCC_GPIO(3.3V)
GND | GND | J2.23 |  | GND | GND
J12.05 (HEADER) | BT_UART4_RX | J2.24 |  | GPIO_IO01 | J51 | GPIO_IO01 | gpio2.IO[1] | i2c3.SCL |  |  | spi6.SIN | uart5.RX | i2c5.SCL | flexio1.FLEXIO[1] | gpio2.IO[1] | NVCC_GPIO(3.3V)
J19.14 (HDMI) | HDMI_AUXP | J2.25 |  | EARC_UTIL_P | Y44 | EARC_P_UTIL
J12.07 (HEADER) | BT_UART4_RTS_B | J2.26 |  | GPIO_IO02 | K48 | GPIO_IO02 | gpio2.IO[2] | i2c4.SDA |  |  | spi6.SOUT | uart5.CTS_B | i2c6.SDA | flexio1.FLEXIO[2] | gpio2.IO[2] | NVCC_GPIO(3.3V)
J19.19 (HDMI) | HDMI_AUXN | J2.27 |  | EARC_HPD_N | Y46 | EARC_N_HPD
U13.3 (RESET MON) | GPIO1_IO02(NWDOG) | J2.28 |  | WDOG_ANY | J45 | WDOG_ANY | Alt0: wdog1.WDOG_ANY; Alt1: fccu.eout1; Alt5: gpio1.IO[15] | wdog1.WDOG_ANY | NVCC_AON(3.3V)
J19.6 (HDMI) | HDMI_TX1_LN1_N | J2.29 | no SDEX | NC | NC
J19.6 (HDMI) | HDMI_TX1_LN1_N | J2.29 | SDEX | CONN_SD3_DATA3 | AF52 | SD3_DATA3 | usdhc3.DATA3 | flexspi.A_DATA[3] | sai5.RX_DATA[3] | sai5.TX_BCLK | flexio1.FLEXIO[25] | gpio3.IO[25] | xspi_slv.DATA[3] |  | gpio3.IO[25] | NVCC_WAKEUP (1.8V)
J18.02 (CAP TOUCH I2C) | I2C2_SDA | J2.30 |  | GPIO_IO28 | U51 | GPIO_IO28 | Alt0: gpio2.IO[28]; Alt1: i2c3.SDA; Alt2: can3.TX; Alt7: flexio1.FLEXIO[28] | gpio2.IO[28] | NVCC_GPIO(3.3V)
J19.4 (HDMI) | HDMI_TX1_LN1_P | J2.31 | no SDEX | NC | NC
J19.4 (HDMI) | HDMI_TX1_LN1_P | J2.31 | SDEX | CONN_SD3_DATA2 | AE49 | SD3_DATA2 | usdhc3.DATA2 | flexspi.A_DATA[2] | sai5.RX_DATA[2] | sai5.TX_SYNC | flexio1.FLEXIO[24] | gpio3.IO[24] | xspi_slv.DATA[2] |  | gpio3.IO[24] | NVCC_WAKEUP (1.8V)
J18.03 (CAP TOUCH I2C) | I2C2_SCL | J2.32 |  | GPIO_IO29 | V44 | GPIO_IO29 | Alt0: gpio2.IO[29]; Alt1: i2c3.SCL; Alt2: can3.RX; Alt7: flexio1.FLEXIO[29] | gpio2.IO[29] | NVCC_GPIO(3.3V)
J19.7 (HDMI) | HDMI_TX0_LN0_P | J2.33 | no SDEX | NC | NC
J19.7 (HDMI) | HDMI_TX0_LN0_P | J2.33 | SDEX | CONN_SD3_DATA1 | AH52 | SD3_DATA1 | usdhc3.DATA1 | flexspi.A_DATA[1] | sai5.RX_DATA[1] | sai5.TX_DATA[0] | flexio1.FLEXIO[23] | gpio3.IO[23] | xspi_slv.DATA[1] |  | gpio3.IO[23] | NVCC_WAKEUP (1.8V)
J13.10 (HEADER) | SAI5_RXFS | J2.34 |  | I2C2_SCL | E43 | I2C2_SCL | i2c2.SCL | i3c1.PUR | uart2.DCB_B | tpm2.CH2 | sai1.RX_SYNC | gpio1.IO[2] | i3c1.PUR_B |  | gpio1.IO[2] | NVCC_AON(3.3V)
J19.9 (HDMI) | HDMI_TX0_LN0_N | J2.35 | no SDEX | NC | NC
J19.9 (HDMI) | HDMI_TX0_LN0_N | J2.35 | SDEX | CONN_SD3_DATA0 | AG49 | SD3_DATA0 | usdhc3.DATA0 | flexspi.A_DATA[0] | sai5.TX_DATA[3] | sai5.RX_BCLK | flexio1.FLEXIO[22] | gpio3.IO[22] | xspi_slv.DATA[0] |  | gpio3.IO[22] | NVCC_WAKEUP (1.8V)
J13.12 (HEADER) | SAI5_RXD0 | J2.36 |  | SAI1_RXD | H52 | SAI1_RXD0 | sai1.RX_DATA[0] | sai1.MCLK | spi1.SOUT | uart2.DSR_B | mqs1.RIGHT | gpio1.IO[14] |  |  | gpio1.IO[14] | NVCC_AON(3.3V)
OSC2.5 (HDMI REFCLOCK) | HDMI_REFCLKN | J2.37 | no COEX | NC | NC
OSC2.5 (HDMI REFCLOCK) | HDMI_REFCLKN | J2.37 | COEX | COEX_SIN_1V8 | LBES5PL2xL.69 | [10 empty] | 1.8V
J13.16 (HEADER) | SAI5_RXD2 | J2.38 |  | SAI1_TXC | G51 | SAI1_TXC | sai1.TX_BCLK | uart2.CTS_B | spi1.SIN | uart1.DSR_B | can1.RX | gpio1.IO[12] |  |  | gpio1.IO[12] | NVCC_AON(3.3V)
OSC2.4 (HDMI REFCLOCK) | HDMI_REFCLKP | J2.39 | no COEX | NC | NC
OSC2.4 (HDMI REFCLOCK) | HDMI_REFCLKP | J2.39 | COEX | COEX_SOUT_1V8 | LBES5PL2xL.70 | [10 empty] | 1.8V
J13.08 (HEADER) | SAI5_RXC | J2.40 |  | I2C2_SDA | E45 | I2C2_SDA | i2c2.SDA |  | uart2.RIN_B | tpm2.CH3 | sai1.RX_BCLK | gpio1.IO[3] |  |  | gpio1.IO[3] | NVCC_AON(3.3V)
J13.19 (HEADER) | SOM_VDD_PHY_1V8 | J2.41 | no SDEX | NC | NC
J13.19 (HEADER) | SOM_VDD_PHY_1V8 | J2.41 | SDEX | CONN_VDD_1V8 | PF09.21 | [10 empty] | 1.8V
J13.14 (HEADER) | SAI5_RXD1 | J2.42 |  | SAI1_TXFS_BT_MODE2 | G49 | SAI1_TXFS | sai1.TX_SYNC | sai1.TX_DATA[1] | spi1.PCS0 | uart2.DTR_B | mqs1.LEFT | gpio1.IO[11]/ccmsrcgpcmix.BOOT_MODE[2] |  |  | gpio1.IO[11]/ccmsrcgpcmix.BOOT_MODE[2] | NVCC_AON(3.3V)
J19.1 (HDMI) | HDMI_TX2_LN2_P | J2.43 | no SDEX | NC | NC
J19.1 (HDMI) | HDMI_TX2_LN2_P | J2.43 | SDEX | CONN_SD3_CMD | AF48 | SD3_CMD | usdhc3.CMD | flexspi.A_SS0_B | sai5.TX_DATA[2] | sai5.RX_SYNC | flexio1.FLEXIO[21] | gpio3.IO[21] | xspi_slv.CS |  | gpio3.IO[21] | NVCC_WAKEUP (1.8V)
J13.18 (HEADER) | SAI5_RXD3 | J2.44 |  | SAI1_TXD_BT_MODE3 | H48 | SAI1_TXD0 | sai1.TX_DATA[0] | uart2.RTS_B | spi1.SCK | uart1.DTR_B | can1.TX | gpio1.IO[13]/ccmsrcgpcmix.BOOT_MODE[3] |  |  | gpio1.IO[13]/ccmsrcgpcmix.BOOT_MODE[3] | NVCC_AON(3.3V)
J19.3 (HDMI) | HDMI_TX2_LN2_N | J2.45 | no SDEX | NC | NC
J19.3 (HDMI) | HDMI_TX2_LN2_N | J2.45 | SDEX | CONN_SD3_CLK | AG51 | SD3_CLK | usdhc3.CLK | flexspi.A_SCLK | sai5.TX_DATA[1] | sai5.RX_DATA[0] | flexio1.FLEXIO[20] | gpio3.IO[20] | xspi_slv.CLK |  | gpio3.IO[20] | NVCC_WAKEUP (1.8V)
J13.20 (HEADER) | SAI5_MCLK | J2.46 |  | UART2_RXD | E51 | UART2_RXD | uart2.RX | uart1.CTS_B | spi2.SOUT | tpm1.CH2 | sai1.MCLK | gpio1.IO[6] |  |  | gpio1.IO[6] | NVCC_AON(3.3V)
GND | GND | J2.47 |  | GND | GND
J13.07 (HEADER) | SAI2_RXFS | J2.48 |  | PDM_BIT_STREAM1 | H46 | PDM_BIT_STREAM1 | pdm.BIT_STREAM[1] | m33.NMI | spi2.PCS1 | tpm2.EXTCLK | lptmr1.ALT3 | gpio1.IO[10] |  |  | gpio1.IO[10] | NVCC_AON(3.3V)
J19.10 (HDMI) | HDMI_CLK_LN3_P | J2.49 |  | TAMPER0 | F36 | TAMPER0 | [9 empty] | NVCC_BBSM (1.8V)
J13.05 (HEADER) | SAI2_RXC | J2.50 |  | PDM_CLK | F46 | PDM_CLK | pdm.CLK | mqs1.LEFT |  |  | lptmr1.ALT1 | gpio1.IO[8] | can1.TX |  | gpio1.IO[8] | NVCC_AON(3.3V)
J19.13 (HDMI) | HDMI_CLK_LN3_N | J2.51 |  | TAMPER1 | D38 | TAMPER1 | [9 empty] | NVCC_BBSM (1.8V)
J13.13 (HEADER) | SAI2_TXFS | J2.52 | no WBD/WBE | NC | NC
J13.13 (HEADER) | SAI2_TXFS | J2.52 | WBD/WBE | BT_DEV_WAKE_1V8 | LBES5PL2xL.75 | [10 empty] | 1.8V
GND | GND | J2.53 |  | GND | GND
J13.17 (HEADER) | SAI2_MCLK | J2.54 |  | GPIO_IO23 | T46 | GPIO_IO23 | gpio2.IO[23] | usdhc3.CMD | spdif1.OUT | can5.RX | tpm6.CH1 |  | i2c5.SCL | flexio1.FLEXIO[23] | gpio2.IO[23] | NVCC_GPIO(3.3V)
J25.02 (HEADER) | SAI1_RXFS | J2.55 |  | XSPI_DATA4 | AJ49 | XSPI1_DATA4 | flexspi.A_DATA[4] | sai5.TX_DATA[0] | sai5.RX_DATA[1] |  | xspi_slv.DATA[4] | gpio5.IO[4] |  |  | gpio5.IO[4] | NVCC_WAKEUP (1.8V)
J13.11 (HEADER) | SAI2_TXC | J2.56 |  | PDM_BIT_STREAM0 | G45 | PDM_BIT_STREAM0 | pdm.BIT_STREAM[0] | mqs1.RIGHT | spi1.PCS1 | tpm1.EXTCLK | lptmr1.ALT2 | gpio1.IO[9] | can1.RX |  | gpio1.IO[9] | NVCC_AON(3.3V)
J25.04 (HEADER) | SAI1_RXC | J2.57 |  | XSPI_DATA5 | AK50 | XSPI1_DATA5 | flexspi.A_DATA[5] | sai5.TX_SYNC | sai5.RX_DATA[2] | sai2.RX_DATA[6] | xspi_slv.DATA[5] | gpio5.IO[5] |  |  | gpio5.IO[5] | NVCC_WAKEUP (1.8V)
J13.09 (HEADER) | SAI2_RXD0 | J2.58 | no ADC | NC | NC
J13.09 (HEADER) | SAI2_RXD0 | J2.58 | ADC | ADC_IN3 | B40 | ADC_IN3 | [9 empty] | VDD_ANA_1P8 (1.8V)
U43.02 (CAMERA2 TRIG) | SAI1_RXD1(GPIO4_IO03) | J2.59 |  | XSPI_DATA6 | AJ51 | XSPI1_DATA6 | flexspi.A_DATA[6] | sai5.TX_BCLK | sai5.RX_DATA[3] | sai2.RX_DATA[7] | xspi_slv.DATA[6] | gpio5.IO[6] |  |  | gpio5.IO[6] | NVCC_WAKEUP (1.8V)
J13.15 (HEADER) | SAI2_TXD0 | J2.60 |  | GPIO_IO22 | T44 | GPIO_IO22 | gpio2.IO[22] | usdhc3.CLK | spdif1.IN | can5.TX | tpm5.CH1 | tpm6.EXTCLK | i2c5.SDA | flexio1.FLEXIO[22] | gpio2.IO[22] | NVCC_GPIO(3.3V)
J25.06 (HEADER) | SAI1_RXD0(GPIO4_IO02) | J2.61 |  | XSPI_DATA7 | AH50 | XSPI1_DATA7 | flexspi.A_DATA[7] | sai5.RX_DATA[0] | sai5.TX_DATA[1] |  | xspi_slv.DATA[7] | gpio5.IO[7] |  |  | gpio5.IO[7] | NVCC_WAKEUP (1.8V)
TP51 | SAI1_RXD3(GPIO4_IO05) | J2.62 |  | ENET2_MDIO | AJ31 | ENET2_MDIO | netc.MDIO | uart4.RIN_B | sai2.RX_BCLK |  | flexio2.FLEXIO[15] | gpio4.IO[15] |  |  | gpio4.IO[15] | NVCC_ENET (EC-1.8V, no EC-1.8V/3.3V)
TP50 | SAI1_RXD2(GPIO4_IO04) | J2.63 |  | ENET2_MDC | AK32 | ENET2_MDC | netc.MDC | uart4.DCB_B | sai2.RX_SYNC |  | flexio2.FLEXIO[14] | gpio4.IO[14] |  |  | gpio4.IO[14] | NVCC_ENET (EC-1.8V, no EC-1.8V/3.3V)
U61.35 (PHY) | SAI1_TXFS(GPIO4_IO10) | J2.64 |  | ENET2_RX_CTL | AH26 | ENET2_RX_CTL | netc.ETH1_RGMII_RX_CTL | uart4.DSR_B | sai2.TX_DATA[0] |  | flexio2.FLEXIO[22] | gpio4.IO[22] | netc.ETH1_RMII_CRS_DV |  | gpio4.IO[22] | NVCC_ENET (EC-1.8V, no EC-1.8V/3.3V)
U61.33 (PHY) | SAI1_RXD4(GPIO4_IO06) | J2.65 |  | ENET2_RD0 | AJ27 | ENET2_RD0 | netc.ETH1_RGMII_RXD[0] | uart4.RX | sai2.TX_DATA[2] | sai4.RX_BCLK | flexio2.FLEXIO[24] | gpio4.IO[24] | netc.ETH1_RMII_RXD[0] |  | gpio4.IO[24] | NVCC_ENET (EC-1.8V, no EC-1.8V/3.3V)
U61.30 (PHY) | SAI1_RXD6(GPIO4_IO08) | J2.66 |  | ENET2_RD2 | AJ29 | ENET2_RD2 | netc.ETH1_RGMII_RXD[2] | uart4.CTS_B | sai2.MCLK | mqs2.RIGHT | flexio2.FLEXIO[26] | gpio4.IO[26] | netc.ETH1_RMII_RX_ER |  | gpio4.IO[26] | NVCC_ENET (EC-1.8V, no EC-1.8V/3.3V)
U61.01 (PHY) | SAI1_TXD1(GPIO4_IO13) | J2.67 |  | ENET2_TD1 | AG27 | ENET2_TD1 | netc.ETH1_RGMII_TXD[1] | uart4.RTS_B | sai2.RX_DATA[2] | sai4.TX_BCLK | flexio2.FLEXIO[18] | gpio4.IO[18] | netc.ETH1_RMII_TXD[1] |  | gpio4.IO[18] | NVCC_ENET (EC-1.8V, no EC-1.8V/3.3V)
U61.29 (PHY) | SAI1_RXD7(GPIO4_IO09) | J2.68 |  | ENET2_RD3 | AH30 | ENET2_RD3 | netc.ETH1_RGMII_RXD[3] | spdif1.OUT | spdif1.IN | mqs2.LEFT | flexio2.FLEXIO[27] | gpio4.IO[27] |  |  | gpio4.IO[27] | NVCC_ENET (EC-1.8V, no EC-1.8V/3.3V)
U61.32 (PHY) | SAI1_RXD5(GPIO4_IO07) | J2.69 |  | ENET2_RD1 | AK28 | ENET2_RD1 | netc.ETH1_RGMII_RXD[1] | spdif1.IN | sai2.TX_DATA[3] | sai4.RX_DATA[0] | flexio2.FLEXIO[25] | gpio4.IO[25] | netc.ETH1_RMII_RXD[1] |  | gpio4.IO[25] | NVCC_ENET (EC-1.8V, no EC-1.8V/3.3V)
U61.39 (PHY) | SAI1_TXD0(GPIO4_IO12) | J2.70 |  | ENET2_TD0 | AG25 | ENET2_TD0 | netc.ETH1_RGMII_TXD[0] | uart4.TX | sai2.RX_DATA[3] | sai4.TX_DATA[0] | flexio2.FLEXIO[19] | gpio4.IO[19] | netc.ETH1_RMII_TXD[0] |  | gpio4.IO[19] | NVCC_ENET (EC-1.8V, no EC-1.8V/3.3V)
U61.38 (PHY) | SAI1_TXD5(GPIO4_IO17) | J2.71 |  | ENET2_TXC | AG23 | ENET2_TXC | netc.ETH1_RGMII_TX_CLK | ccmsrcgpcmix.ENET_CLK_ROOT | sai2.TX_BCLK |  | flexio2.FLEXIO[21] | gpio4.IO[21] |  |  | gpio4.IO[21] | NVCC_ENET (EC-1.8V, no EC-1.8V/3.3V)
U61.34 (PHY) | SAI1_TXC(GPIO4_IO11) | J2.72 |  | ENET2_RXC | AJ25 | ENET2_RXC | netc.ETH1_RGMII_RX_CLK | netc.ETH1_RMII_RX_ER | sai2.TX_DATA[1] | sai4.RX_SYNC | flexio2.FLEXIO[23] | gpio4.IO[23] |  |  | gpio4.IO[23] | NVCC_ENET (EC-1.8V, no EC-1.8V/3.3V)
U61.03 (PHY) | SAI1_TXD3(GPIO4_IO15) | J2.73 |  | ENET2_TD3 | AG29 | ENET2_TD3 | Alt0: netc.ETH1_RGMII_TXD[3]; Alt2: sai2.RX_DATA[0]; Alt4: flexio2.FLEXIO[16]; Alt5: gpio4.IO[16] | gpio4.IO[16] | NVCC_ENET (EC-1.8V, no EC-1.8V/3.3V)
U61.37 (PHY) | SAI1_TXD4(GPIO4_IO16) | J2.74 |  | ENET2_TX_CTL | AF24 | ENET2_TX_CTL | netc.ETH1_RGMII_TX_CTL | uart4.DTR_B | sai2.TX_SYNC | netc.ETH1_RMII_TX_EN | flexio2.FLEXIO[20] | gpio4.IO[20] |  |  | gpio4.IO[20] | NVCC_ENET (EC-1.8V, no EC-1.8V/3.3V)
GND | GND | J2.75 |  | GND | GND
U42.02 (CAMERA1 TRIG) | SAI1_TXD7(GPIO4_IO19) | J2.76 |  | CCM_CLKO1 | AH20 | CCM_CLKO1 | Alt0: ccmsrcgpcmix.CLKO1; Alt1: netc.TMR_1588_TRIG1; Alt4: flexio1.FLEXIO[26]; Alt5: gpio3.IO[26] | ccmsrcgpcmix.CLKO1 | NVCC_CCM_DAP (1.8V)
J16.02 (HEADER SPI CLK) | ECSPI1_SCLK | J2.77 |  | GPIO_IO07 | L51 | GPIO_IO07 | gpio2.IO[7] | spi3.PCS1 |  |  | spi7.SCK | uart6.RTS_B | i2c7.SCL | flexio1.FLEXIO[7] | gpio2.IO[7] | NVCC_GPIO(3.3V)
U61.02 (PHY) | SAI1_TXD2(GPIO4_IO14) | J2.78 |  | ENET2_TD2 | AF28 | ENET2_TD2 | netc.ETH1_RGMII_TXD[2] | INPUT=netc.ETH1_RMII_REF50_CLK OUTPUT=ccmsrcgpcmix.ENET_REF_CLK_ROOT | sai2.RX_DATA[1] | sai4.TX_SYNC | flexio2.FLEXIO[17] | gpio4.IO[17] |  |  | gpio4.IO[17] | NVCC_ENET (EC-1.8V, no EC-1.8V/3.3V)
J16.04 (HEADER SPI CS) | ECSPI1_SS0 | J2.79 |  | GPIO_IO04 | K46 | GPIO_IO04 | gpio2.IO[4] | tpm3.CH0 | pdm.CLK | can4.TX | spi7.PCS0 | uart6.TX | i2c6.SDA | flexio1.FLEXIO[4] | gpio2.IO[4] | NVCC_GPIO(3.3V)
D14.C (LED) | SAI1_TXD6(GPIO4_IO18) | J2.80 |  | CCM_CLKO2 | AF20 | CCM_CLKO2 | Alt0: ccmsrcgpcmix.CLKO2; Alt1: netc.TMR_1588_PP1; Alt4: flexio1.FLEXIO[27]; Alt5: gpio3.IO[27] | ccmsrcgpcmix.CLKO2 | NVCC_CCM_DAP (1.8V)
J16.08 (HEADER SPI MISO) | ECSPI1_MISO | J2.81 |  | GPIO_IO05 | L45 | GPIO_IO05 | gpio2.IO[5] | tpm4.CH0 | pdm.BIT_STREAM[0] | can4.RX | spi7.SIN | uart6.RX | i2c6.SCL | flexio1.FLEXIO[5] | gpio2.IO[5] | NVCC_GPIO(3.3V)
J25.08 (HEADER) | SAI1_MCLK(GPIO4_IO20) | J2.82 | no EC | NC | NC
J25.08 (HEADER) | SAI1_MCLK(GPIO4_IO20) | J2.82 | EC | ETH_INT_1V8 | MxL86110x.31 | [10 empty] | 1.8V
J16.06 (HEADER SPI MOSI) | ECSPI1_MOSI | J2.83 |  | GPIO_IO06 | L49 | GPIO_IO06 | gpio2.IO[6] | tpm5.CH0 | pdm.BIT_STREAM[1] |  | spi7.SOUT | uart6.CTS_B | i2c7.SDA | flexio1.FLEXIO[6] | gpio2.IO[6] | NVCC_GPIO(3.3V)
GND | GND | J2.84 |  | GND | GND
J12.6 (HEADER) | UART2_RXD | J2.85 |  | GPIO_IO13 | N49 | GPIO_IO13 | gpio2.IO[13] | tpm4.CH2 | pdm.BIT_STREAM[3] |  | spi8.SIN | uart8.RX | i2c8.SCL | flexio1.FLEXIO[13] | gpio2.IO[13] | NVCC_GPIO(3.3V)
J12.4 (HEADER) | UART2_TXD | J2.86 |  | GPIO_IO12 | N45 | GPIO_IO12 | gpio2.IO[12] | tpm3.CH2 | pdm.BIT_STREAM[2] | flexio1.FLEXIO[12] | spi8.PCS0 | uart8.TX | i2c8.SDA | sai3.RX_SYNC | gpio2.IO[12] | NVCC_GPIO(3.3V)
J12.11 (HEADER) | UART3_RXD | J2.87 |  | GPIO_IO15 | P44 | GPIO_IO15 | gpio2.IO[15] | uart3.RX |  |  | spi8.SCK | uart8.RTS_B | uart4.RX | flexio1.FLEXIO[15] | gpio2.IO[15] | NVCC_GPIO(3.3V)
U37.04 (USB DEBUG) | UART1_RXD | J2.88 |  | UART1_RXD | E49 | UART1_RXD | uart1.RX | seco.RX | spi2.SIN | tpm1.CH0 | vpu.UART_RX | gpio1.IO[4] |  |  | gpio1.IO[4] | NVCC_AON(3.3V)
J12.13 (HEADER) | UART3_TXD | J2.89 |  | GPIO_IO14 | N51 | GPIO_IO14 | gpio2.IO[14] | uart3.TX |  |  | spi8.SOUT | uart8.CTS_B | uart4.TX | flexio1.FLEXIO[14] | gpio2.IO[14] | NVCC_GPIO(3.3V)
U37.06 (USB DEBUG) | UART1_TXD | J2.90 |  | UART1_TXD_BT_MODE0 | F52 | UART1_TXD | uart1.TX | seco.TX | spi2.PCS0 | tpm1.CH1 | vpu.UART_TX | gpio1.IO[5]/ccmsrcgpcmix.BOOT_MODE[0] |  |  | gpio1.IO[5]/ccmsrcgpcmix.BOOT_MODE[0] | NVCC_AON(3.3V)
U40.07 (CAMERA2 OPT) | UART4_TXD(GPIO5_IO29) | J3.01 |  | GPIO_IO08 | M44 | GPIO_IO08 | gpio2.IO[8] | spi3.PCS0 |  |  | tpm6.CH0 | uart7.TX | i2c7.SDA | flexio1.FLEXIO[8] | gpio2.IO[8] | NVCC_GPIO(3.3V)
J15.06 (LVDS1) | LVDS1_TX0_P | J3.02 |  | LVDS0_D0_P | G7 | LVDS0_D0_P
U40.06 (CAMERA2 SYNC) | UART4_RXD(GPIO5_IO28) | J3.03 |  | GPIO_IO09 | M46 | GPIO_IO09 | gpio2.IO[9] | spi3.SIN |  |  | tpm3.EXTCLK | uart7.RX | i2c7.SCL | flexio1.FLEXIO[9] | gpio2.IO[9] | NVCC_GPIO(3.3V)
J15.05 (LVDS1) | LVDS1_TX0_N | J3.04 |  | LVDS0_D0_N | G9 | LVDS0_D0_N
J15.12 (LVDS1) | LVDS1_TX2_P | J3.05 |  | LVDS0_D2_P | D6 | LVDS0_D2_P
J15.09 (LVDS1) | LVDS1_TX1_P | J3.06 |  | LVDS0_D1_P | F6 | LVDS0_D1_P
J15.11 (LVDS1) | LVDS1_TX2_N | J3.07 |  | LVDS0_D2_N | E7 | LVDS0_D2_N
J15.08 (LVDS1) | LVDS1_TX1_N | J3.08 |  | LVDS0_D1_N | F8 | LVDS0_D1_N
GND | GND | J3.09 |  | GND | GND
GND | GND | J3.10 |  | GND | GND
J15.15 (LVDS1) | LVDS1_CLK_P | J3.11 |  | LVDS0_CLK_P | B4 | LVDS0_CLK_P
J26.06 (LVDS2/DSI) | LVDS2_DSI_TX0_P | J3.12 | no DSCM | LVDS1_D0_P | B2 | LVDS1_D0_P
J26.06 (LVDS2/DSI) | LVDS2_DSI_TX0_P | J3.12 | DSCM | DSICSI_D0_P | B14 | MIPI_DSICSI1_D0_P
J15.14 (LVDS1) | LVDS1_CLK_N | J3.13 |  | LVDS0_CLK_N | A5 | LVDS0_CLK_N
J26.05 (LVDS2/DSI) | LVDS2_DSI_TX0_N | J3.14 | no DSCM | LVDS1_D0_N | A3 | LVDS1_D0_N
J26.05 (LVDS2/DSI) | LVDS2_DSI_TX0_N | J3.14 | DSCM | DSICSI_D0_N | C15 | MIPI_DSICSI1_D0_N
GND | GND | J3.15 | no CMP | VBAT | VBAT
GND | GND | J3.15 | CMP | NC | NC
J26.09 (LVDS2/DSI) | LVDS2_DSI_TX1_P | J3.16 | no DSCM | LVDS1_D1_P | C1 | LVDS1_D1_P
J26.09 (LVDS2/DSI) | LVDS2_DSI_TX1_P | J3.16 | DSCM | DSICSI_D1_P | B12 | MIPI_DSICSI1_D1_P
J27.01 (LVDS1) | LVDS1_TX3_P | J3.17 |  | LVDS0_D3_P | D8 | LVDS0_D3_P
J26.08 (LVDS2/DSI) | LVDS2_DSI_TX1_N | J3.18 | no DSCM | LVDS1_D1_N | C3 | LVDS1_D1_N
J26.08 (LVDS2/DSI) | LVDS2_DSI_TX1_N | J3.18 | DSCM | DSICSI_D1_N | A13 | MIPI_DSICSI1_D1_N
J27.02 (LVDS1) | LVDS1_TX3_N | J3.19 |  | LVDS0_D3_N | E9 | LVDS0_D3_N
J28.01 (LVDS2/DSI) | LVDS2_DSI_TX3_P | J3.20 | no DSCM | LVDS1_D3_P | F2 | LVDS1_D3_P
J28.01 (LVDS2/DSI) | LVDS2_DSI_TX3_P | J3.20 | DSCM | DSICSI_D3_P | B6 | MIPI_DSICSI1_D3_P
GND | GND | J3.21 |  | GND | GND
J28.02 (LVDS2/DSI) | LVDS2_DSI_TX3_N | J3.22 | no DSCM | LVDS1_D3_N | F4 | LVDS1_D3_N
J28.02 (LVDS2/DSI) | LVDS2_DSI_TX3_N | J3.22 | DSCM | DSICSI_D3_N | C7 | MIPI_DSICSI1_D3_N
J26.15 (LVDS2/DSI) | LVDS2_CLK_DSI_TX2_P | J3.23 | no DSCM | LVDS1_CLK_P | D2 | LVDS1_CLK_P
J26.15 (LVDS2/DSI) | LVDS2_CLK_DSI_TX2_P | J3.23 | DSCM | DSICSI_D2_P | B8 | MIPI_DSICSI1_D2_P
GND | GND | J3.24 |  | GND | GND
J26.14 (LVDS2/DSI) | LVDS2_CLK_DSI_TX2_N | J3.25 | no DSCM | LVDS1_CLK_N | D4 | LVDS1_CLK_N
J26.14 (LVDS2/DSI) | LVDS2_CLK_DSI_TX2_N | J3.25 | DSCM | DSICSI_D2_N | A9 | MIPI_DSICSI1_D2_N
5V | USB2_VBUS | J3.26 |  | USB2_VBUS | E27 | USB2_VBUS
GND | GND | J3.27 | no CMP | VBAT | VBAT
GND | GND | J3.27 | CMP | NC | NC
J14.03 (HEADER) | SPDIF_RX | J3.28 |  | GPIO_IO22 | T44 | GPIO_IO22 | gpio2.IO[22] | usdhc3.CLK | spdif1.IN | can5.TX | tpm5.CH1 | tpm6.EXTCLK | i2c5.SDA | flexio1.FLEXIO[22] | gpio2.IO[22] | NVCC_GPIO(3.3V)
J26.11 (LVDS2/DSI) | LVDS2_TX2_DSI_CLK_N | J3.29 | no DSCM | LVDS1_D2_N | E3 | LVDS1_D2_N
J26.11 (LVDS2/DSI) | LVDS2_TX2_DSI_CLK_N | J3.29 | DSCM | DSICSI_CLK_N | C11 | MIPI_DSICSI1_CLK_N
J14.02 (HEADER) | GPIO1_IO11 | J3.30 | no ADC | NC | NC
J14.02 (HEADER) | GPIO1_IO11 | J3.30 | ADC | ADC_IN4 | A41 | ADC_IN4 | [9 empty] | VDD_ANA_1P8 (1.8V)
J26.12 (LVDS2/DSI) | LVDS2_TX2_DSI_CLK_P | J3.31 | no DSCM | LVDS1_D2_P | E1 | LVDS1_D2_P
J26.12 (LVDS2/DSI) | LVDS2_TX2_DSI_CLK_P | J3.31 | DSCM | DSICSI_CLK_P | B10 | MIPI_DSICSI1_CLK_P
J14.05 (HEADER) | SPDIF_EXT_CLK | J3.32 | no WBE | NC | NC
J14.05 (HEADER) | SPDIF_EXT_CLK | J3.32 | WBE | SPI_INT_1V8 | LBES5PL2xL.5 | [10 empty] | 1.8V
GND | GND | J3.33 |  | GND | GND
GND | GND | J3.34 | no CMP | VBAT | VBAT
GND | GND | J3.34 | CMP | NC | NC
U10.48 (USB HUB) | USB2_RXN | J3.35 |  | USB1_RX1_N | A17 | USB1_RX1_N
J14.07 (HEADER) | SPDIF_TX | J3.36 |  | GPIO_IO23 | T46 | GPIO_IO23 | gpio2.IO[23] | usdhc3.CMD | spdif1.OUT | can5.RX | tpm6.CH1 |  | i2c5.SCL | flexio1.FLEXIO[23] | gpio2.IO[23] | NVCC_GPIO(3.3V)
U10.47 (USB HUB) | USB2_RXP | J3.37 |  | USB1_RX1_P | B16 | USB1_RX1_P
J14.08 (HEADER) | GPIO1_IO15 | J3.38 |  | GPIO_IO32 | V52 | GPIO_IO32 | Alt0: gpio5.IO[12]; Alt1: pcie1.CLKREQ_B; Alt2: uart6.TX; Alt4: spi4.PCS2 | gpio5.IO[12] | NVCC_GPIO(3.3V)
GND | GND | J3.39 |  | GND | GND
U34.A2 (USB-C PWR) | GPIO1_IO13(USB1_OTG_OC) | J3.40 | no ADC | NC | NC
U34.A2 (USB-C PWR) | GPIO1_IO13(USB1_OTG_OC) | J3.40 | ADC | ADC_IN5 | B42 | ADC_IN5 | [9 empty] | VDD_ANA_1P8 (1.8V)
U10.51 (USB HUB) | USB2_TXN | J3.41 |  | USB1_TX1_N | D22 | USB1_TX1_N
J12.20 (HEADER) | I2C3_SDA | J3.42 |  | GPIO_IO30 | V46 | GPIO_IO30 | Alt0: gpio2.IO[30]; Alt1: i2c4.SDA; Alt2: can5.TX; Alt7: flexio1.FLEXIO[30] | gpio2.IO[30] | NVCC_GPIO(3.3V)
U10.50 (USB HUB) | USB2_TXP | J3.43 |  | USB1_TX1_P | E21 | USB1_TX1_P
TP24.01 (USB2_ID) | USB2_ID | J3.44 |  | USB2_ID | F24 | USB2_ID
GND | GND | J3.45 |  | GND | GND
J12.18 (HEADER) | I2C3_SCL | J3.46 |  | GPIO_IO31 | V48 | GPIO_IO31 | Alt0: gpio2.IO[31]; Alt1: i2c4.SCL; Alt2: can5.RX; Alt7: flexio1.FLEXIO[31] | gpio2.IO[31] | NVCC_GPIO(3.3V)
U10.45 (USB HUB) | USB2_DP | J3.47 |  | USB2_DP | B24 | USB2_DP
J18.04 (CAP TOUCH) | GPIO1_IO14 | J3.48 |  | UART2_TXD_BT_MODE1 | F48 | UART2_TXD | uart2.TX | uart1.RTS_B | spi2.SCK | tpm1.CH3 |  | gpio1.IO[7]/ccmsrcgpcmix.BOOT_MODE[1] |  |  | gpio1.IO[7]/ccmsrcgpcmix.BOOT_MODE[1] | NVCC_AON(3.3V)
U10.46 (USB HUB) | USB2_DN | J3.49 |  | USB2_DN | A25 | USB2_DN
J14.04 (HEADER) | GPIO1_IO12 | J3.50 |  | GPIO_IO33 | W45 | GPIO_IO33 | Alt0: gpio5.IO[13]; Alt2: uart6.RX; Alt4: spi4.PCS1 | gpio5.IO[13] | NVCC_GPIO(3.3V)
GND | GND | J3.51 |  | GND | GND
U22.9 (PTN5150 OTG ID) | GPIO1_IO10 | J3.52 |  | GPIO_IO34 | W49 | GPIO_IO34 | Alt0: gpio5.IO[14]; Alt2: uart6.CTS_B; Alt4: spi4.PCS0 | gpio5.IO[14] | NVCC_GPIO(3.3V)
U53.07 (USB-C MUX) | USB1_RXN | J3.53 |  | USB1_RX0_N | B20 | USB1_RX0_N
U1.15 (RES TOUCH INT) | GPIO1_IO03 | J3.54 |  | GPIO_IO24 | T48 | GPIO_IO24 | gpio2.IO[24] | usdhc3.DATA0 |  |  | tpm3.CH3 | dap.TDO_TRACESWO | spi6.PCS1 | flexio1.FLEXIO[24] | gpio2.IO[24] | NVCC_GPIO(3.3V)
U53.06 (USB-C MUX) | USB1_RXP | J3.55 |  | USB1_RX0_P | A21 | USB1_RX0_P
U22.9 (PTN5150 OTG ID) | USB1_ID | J3.56 |  | USB1_ID | C23 | USB1_ID
GND | GND | J3.57 |  | GND | GND
J14.10 (HEADER) | GPIO1_IO06 | J3.58 |  | GPIO_IO35 | W51 | GPIO_IO35 | Alt0: gpio5.IO[15]; Alt1: pcie2.CLKREQ_B; Alt2: uart6.RTS_B; Alt4: spi4.SIN | gpio5.IO[15] | NVCC_GPIO(3.3V)
U53.03 (USB-C MUX) | USB1_TXN | J3.59 |  | USB1_TX0_N | E25 | USB1_TX0_N
J14.06 (HEADER) | GPIO1_IO08 | J3.60 | no ADC | NC | NC
J14.06 (HEADER) | GPIO1_IO08 | J3.60 | ADC | ADC_IN6 | B44 | ADC_IN6 | [9 empty] | VDD_ANA_1P8 (1.8V)
U53.02 (USB-C MUX) | USB1_TXP | J3.61 |  | USB1_TX0_P | D26 | USB1_TX0_P
U57.13 (GPIO EXP INT) | GPIO1_IO05 | J3.62 |  | GPIO_IO37 | Y52 | GPIO_IO37 | Alt0: gpio5.IO[17]; Alt2: uart7.RX; Alt4: spi4.SCK | gpio5.IO[17] | NVCC_GPIO(3.3V)
GND | GND | J3.63 | no CMP | VBAT | VBAT
GND | GND | J3.63 | CMP | NC | NC
J15.19 (LVDS1) | GPIO1_IO01(PWM1_OUT) | J3.64 |  | GPIO_IO25 | T52 | GPIO_IO25 | gpio2.IO[25] | usdhc3.DATA1 | can2.TX |  | tpm4.CH3 | dap.TCLK_SWCLK | spi7.PCS1 | flexio1.FLEXIO[25] | gpio2.IO[25] | NVCC_GPIO(3.3V)
J6.A6 (USB-C) | USB1_DP | J3.65 |  | USB1_DP | C19 | USB1_DP
J6.A4 (USB-C) | USB1_VBUS | J3.66 |  | USB1_VBUS | E23 | USB1_VBUS
J6.A7 (USB-C) | USB1_DN | J3.67 |  | USB1_DN | B18 | USB1_DN
GND | GND | J3.68 |  | GND | GND
U13.6 (RESET MON Not Needed) | SOM_VBAT_3V3 | J3.69 |  | NC | NC
J11.42 (CAMERA) | CSI_P2_CKN | J3.70 | no DSCM | DSICSI_CLK_N | C11 | MIPI_DSICSI1_CLK_N
J11.42 (CAMERA) | CSI_P2_CKN | J3.70 | DSCM | NC | NC
DC-DC Supply | SOM_VBAT | J3.71 |  | VBAT | VBAT
J11.44 (CAMERA) | CSI_P2_CKP | J3.72 | no DSCM | DSICSI_CLK_P | B10 | MIPI_DSICSI1_CLK_P
J11.44 (CAMERA) | CSI_P2_CKP | J3.72 | DSCM | NC | NC
DC-DC Supply | SOM_VBAT | J3.73 |  | VBAT | VBAT
GND | GND | J3.74 |  | GND | GND
DC-DC Supply | SOM_VBAT | J3.75 |  | VBAT | VBAT
J11.24 (CAMERA) | CSI_P2_DN3 | J3.76 | no DSCM | DSICSI_D3_N | C7 | MIPI_DSICSI1_D3_N
J11.24 (CAMERA) | CSI_P2_DN3 | J3.76 | DSCM | NC | NC
DC-DC Supply | SOM_VBAT | J3.77 |  | VBAT | VBAT
J11.26 (CAMERA) | CSI_P2_DP3 | J3.78 | no DSCM | DSICSI_D3_P | B6 | MIPI_DSICSI1_D3_P
J11.26 (CAMERA) | CSI_P2_DP3 | J3.78 | DSCM | NC | NC
DC-DC Supply | SOM_VBAT | J3.79 |  | VBAT | VBAT
J11.36 (CAMERA) | CSI_P2_DN1 | J3.80 | no DSCM | DSICSI_D1_N | A13 | MIPI_DSICSI1_D1_N
J11.36 (CAMERA) | CSI_P2_DN1 | J3.80 | DSCM | NC | NC
DC-DC Supply | SOM_VBAT | J3.81 |  | VBAT | VBAT
J11.38 (CAMERA) | CSI_P2_DP1 | J3.82 | no DSCM | DSICSI_D1_P | B12 | MIPI_DSICSI1_D1_P
J11.38 (CAMERA) | CSI_P2_DP1 | J3.82 | DSCM | NC | NC
DC-DC Supply | SOM_VBAT | J3.83 |  | VBAT | VBAT
J11.48 (CAMERA) | CSI_P2_DN0 | J3.84 | no DSCM | DSICSI_D0_N | C15 | MIPI_DSICSI1_D0_N
J11.48 (CAMERA) | CSI_P2_DN0 | J3.84 | DSCM | NC | NC
DC-DC Supply | SOM_VBAT | J3.85 |  | VBAT | VBAT
J11.50 (CAMERA) | CSI_P2_DP0 | J3.86 | no DSCM | DSICSI_D0_P | B14 | MIPI_DSICSI1_D0_P
J11.50 (CAMERA) | CSI_P2_DP0 | J3.86 | DSCM | NC | NC
DC-DC Supply | SOM_VBAT | J3.87 |  | VBAT | VBAT
J11.30 (CAMERA) | CSI_P2_DN2 | J3.88 | no DSCM | DSICSI_D2_N | A9 | MIPI_DSICSI1_D2_N
J11.30 (CAMERA) | CSI_P2_DN2 | J3.88 | DSCM | NC | NC
DC-DC Supply | SOM_VBAT | J3.89 |  | VBAT | VBAT
J11.32 (CAMERA) | CSI_P2_DP2 | J3.90 | no DSCM | DSICSI_D2_P | B8 | MIPI_DSICSI1_D2_P
J11.32 (CAMERA) | CSI_P2_DP2 | J3.90 | DSCM | NC | NC